## Microcontrollers
Manufacturer # | Core(s) | Package | Stock
ATMEGA1284P-AU | 8bit AVR | 44-TQFP | 0
STM32F446RET6 | 32bit ARM Cortex M4 | 64-LQFP | 0

## Sensor ICs
Manufacturer # | Type | Range | Package | Stock
DPS368XTSA1 | Baro | 30-120kPa | 8-VFLGA | 0
LSM6DSO32TR | 6DoF IMU | 32Gs, 2kDPS | 14-VFLGA | 0
MS5607-02BA03 | Baro | 1-120kPa | 8-SMD | 0
ADXL375BCCZ | 3xAccel | 200G | 14-LGA | 0
LSM9DS1TR | 9DoF IMU | 16G, 2kDPS, 16Gauss | 24-LGA | 1
MMC5983MA | 3xMag | 8Gauss | 16-VFLGA | 0

## Capacitors
Manufacturer | Manufacturer # | Value | Package | Type | Dielectric | Tolerance | Rated Voltage | Stock
Samsung | CL10B104KB8NNNL | 100n | 603 | MLCC | X7R | 10% | 50V | 26
Samsung | CL10C102JB8NNNC | 1n | 603 | MLCC | C0G | 5% | 50V | 9
Samsung | CL10B105KP8NNNC | 1u | 603 | MLCC | X7R | 10% | 10V | 9
MuRata | GRM033R60J473JE19D | 47n | 201 | MLCC | X5R | 5% | 6.3V | 9
MuRata | GRM0335C1E470FA01D | 47p | 201 | MLCC | C0G | 1% | 25V | 9
Samsung | CL10A475KQ8NNNC | 4u7 | 603 | MLCC | X5R | 10% | 6.3V | 6
Samsung | CL10A106KQ8NNNC | 10u | 603 | MLCC | X5R | 10% | 6.3V | 5
Samsung | CL10A106MQ8NNNC | 10u | 603 | MLCC | X5R | 20% | 6.3V | 3
Kyocera | KGM15AR71C103JT | 10n | 603 | MLCC | X7R | 5% | 16V | 1
Samsung | CL10A226MP8NUNE | 22u | 603 | MLCC | X5R | 20% | 10V | 1
Samsung | CL10B474KA8NFNC | 470n | 603 | MLCC | X7R | 10% | 25V | 1
Samsung | CL31B104KBCNNNC | 100n | 1206 | MLCC | X7R | 10% | 50V | 0
Samsung | CL31B475KAHNNNE | 4u7 | 1206 | MLCC | X7R | 10% | 25V | 0
Vishay Sprague | 298D105X9016M2T | 1u | 603 | Tantalum |  | 10% | 16V | 0

## Resistors
Manufacturer | Manufacturer # | Value | Package | Wattage | Tolerance | Stock
Panasonic | ERJ-PA3F1002V | 10k | 603 | 33.33% | 1% | 31
TE Connectivity | CRGCQ0603J220R | 220 | 603 | 10% | 5% | 9
Panasonic | ERJ-PA3J272V | 2k7 | 603 | 33.33% | 5% | 6
Panasonic | ERJ-PA3J2R0V | 2 | 603 | 33.33% | 5% | 6
TE Connectivity | CRGCQ0603J22R | 22 | 603 | 10% | 5% | 5
Stackpole | RMCF0603JT27K0 | 27k | 603 | 10% | 5% | 4
Stackpole | RMCF0603FT100K | 100k | 603 | 10% | 1% | 4
Vishay Dale | CRCW12063R30FKEAHP | 3r3 | 1206 | 75% | 1% | 2
YAGEO | RC1206JR-07470RL | 470 | 1206 | 25% | 5% | 2
Panasonic | ERJ-PA3J472V | 4k7 | 603 | 33.33% | 5% | 1
Panasonic | ERJ-PA3J102V | 1k | 603 | 33.33% | 5% | 1
YAGEO | RC1206FR-1310KL | 10k | 1206 | 25% | 1% | 0
YAGEO | RC1206FR-0722K1L | 22k1 | 1206 | 25% | 1% | 0
YAGEO | RC1206FR-0747K5L | 47k5 | 1206 | 25% | 1% | 0
YAGEO | RC1206FR-071KL | 1k | 1206 | 25% | 1% | 0
YAGEO | RC1206FR-134K7L | 4k7 | 1206 | 25% | 1% | 0
YAGEO | RC1206FR-0764R9L | 64r9 | 1206 | 25% | 1% | 0
YAGEO | RC1206FR-13220RL | 220 | 1206 | 25% | 1% | 0
Panasonic | ERJ-PA3J471V | 470 | 603 | 33.33% | 5% | 0
Stackpole | CSRT2512FT2R00-UP | 2 | 2512 | 350% | 1% | 0

## Inductors
Manufacturer | Manufacturer # | Value | Core | Shielded | Current | Saturation | Resistance | Frequency | Package | Stock
TDK Corporation | MLZ2012M150WT000 | 15u | Ferrite | Y | 250mA | 120mA | 950m | 40MHz | 805 | 0
MuRata | LQW15AN47NJ80D | 47n | Non-Mag | N | 440mA |  | 648m | 3.2GHz | 402 | 0

## Diodes
Manufacturer # | Forward Voltage | Clamp Voltage | Reverse Voltage | Rectified Current Avg | Color | Package | Type | Stock
GS1M-LTP | 1V @ 1A |  | 1000V | 1A |  | SMA | Std | 0
SP0503BAHTG |  | 8.5V | 5.5V |  |  | TO-253-4 | Zener TVS | 0
LTST-C171GKT | 2.1V @ 20mA |  |  |  | GR 569nm | 805 | LED | 0
LTST-C171KSKT | 2V @ 20mA |  |  |  | YL 587nm | 805 | LED | 0
SK510A-LTP | 850mV @ 5A |  | 100V | 5A |  | SMA | Schottky | 0
PMEG1020EJ,115 | 460mV @ 2A |  | 10V | 2A |  | SOD-232-2 | Schottky | 0
LTST-C191TBKT | 3.3V @ 20mA |  |  |  | BL 470nm | 603 | LED | 0
LTST-C191KRKT | 2V @ 20mA |  |  |  | RD 631nm | 603 | LED | 0

## Power Regulators
Manufacturer # | Voltage Input | Voltage Output | Current Output | Package | Stock
AZ1117CD-3.3TRG1 | 4v7-15 | 3v3 | 1A | TO252-3 | 0
AZ1117D-3.3TRE1 | 4v5-15 | 3v3 | 1A | TO252-2 | 1
LM1085IT-3.3/NOPB | 4v8-25 | 3v3 | 3A | TO-220-3 | 0
ADM7150ACPZ-4.8-R2 | 2025-06-16 | 4v8 | 800mA | 8-WFDFN | 0

## Clocks & Oscs
Manufacturer # | Frequency | Tolerance | Output Type | Input Voltage | Output Voltage | Capacitance | Type | Package | Stock
ECS-2520MV-160-CN-TR | 16MHz | 25ppm | 50% Square | 1.6-3.6 | VDD | 15pF | CMOS | SMD2520-4P | 0
ECS-2520MV-250-CN-TR | 25MHz | 25ppm | 50% Square | 1.6-3.6 | VDD | 15pF | CMOS | SMD2520-4P | 0
ATX-11-F-32.000MHZ-F05-T | 32MHz | 500ppb | Clipped Sine | 1.68-3.68 | 0.8V p-p | 10pF | TCXO | SMD3225-4P | 0

## Ferrites
Manufacturer # | Impedance | Current | Resistance | Package | Stock
ILBB0805ER102V | 1k @ 100MHz | 100mA | 350m | 805 | 1

## RF Stuff
Manufacturer# | Type | Freq Range | Package | Stock
SGGP.12.4.A.02 | Ceramic Ant | 1.575/1.602GHz | 12x12 | 0
0900FM15D0039001E | Balun + Filter | 33cm Band | 805 | 0
SKY66105-11 | Front End + PA | 33cm Band | 12-SMD | 0
MAX-M10S-00B | GPS | L1 Band | 18-SMD | 0
SX1262IMLTRT | LoRa TXRX | <1GHz | 24-VFQFN | 0

## Misc. ICs
Manufacturer # | Type | Ratings | Package | Stock
SSM3K357R,LF | N-CH MOSFET | 60V 650mA | SOT23F | 0
CP2102N-A02-GQFN24R | USB-UART | USB2.0 | 24-QFN | 0
W25Q16JVSNIQ | SPI Flash | 16Mb | 8-SOIC | 0
BUK9K12-60EX | N-CH MOSFET | 60V 35A | LFPAK56D | 3
W25Q32JVSSIQ | SPI Flash | 32Mb | 8-SOIC | 1
SI7232DN-T1-GE3 | 2N-CH MOSFET | 20V 35A | PPAK1212 | 0
BFU520WF | NPN Trans | 12V 30mA | SOT-323 | 1

## Misc. Other
Manufacturer # | Type | Package | Stock
1935161 | Term Blk | 1x2 5mm | 0
10118192-0001LF | MicroUSB B |  | 0
MEM2067-02-180-00-A | Micro SD |  | 1
CON-SMA-EDGE-S | SMA Coax | Edge Conn | 1
WST-1210T | Buzz | 12mm THT | 0
PTS636 | MOM BTN | 6x3.5 | 0
734120110 | U.FL |  | 0
USB3076-30-A | MicroUSB B |  | 0
OSTVN08A150 | Term Blk | 1x8 2.54mm | 2
AT-1220-TT-10-R | Buzz | 12mm THT | 1
PTS810S | MOM BTN | 4.2x3.2 | 0
OSTVN12A150 | Term Blk | 1x12 2.54mm | 0
PB-09N23P-03Q | Buzz | 9mm THT | 0